## Sheet1
Board Component | Composition wt % | Notes on Cambond's bioresin blocking crosslinking biomass BCB technology [IP]:
Bioresin | 15 | 1. Feedstocks include DDGS and algae (for its manufacture)
Fly Ash | 20-40 | 2. The composite hardens and forms waterproof rigid structures (when extruded, moulded, pressed under heat and/or pressure
Paper sludge | 65-45 | 3. Isocyanate based cross linking agents react with phenol groups in biomass to form stable biocomposite network under heat
Results from using biocomposite resin on wood based and/or straw borad material:
1. The bio-based urea-formaldehyde composite material for wood-based panels provided by the invention can greatly reduce the release amount of formaldehyde in the artificial board.
2. It can enhance the bonding performance of the urea-formaldehyde glue to the wood material or the crop straw.
3. It not only meets the environmental protection requirements but also expands the raw materials. Source, with obvious effects
Information relating to the properties and performance of biocomposite woodpanels using cambond resin:
PMS feedstock analysis: